## Sheet1
Test program:
		IN A,(#98)	alternative: 10xNOP, this takes the same amount of time as IO to a normal port. Hmm, I should have simply tested IN A,(0) (something for next time).
		NOP	repeated #nops times
This sequence repeated 500 times, then measured the duration using the E6-timer.

		Real turboR GT			openMSX
#nops		nop10 – real HW	in a,(#98) – real HW		nop10 – rev11643	in a,(#98) – rev11643	in a,(#98) – new
0		204	1107		205	1016	1107
1		224	1107		225	1017
2		244	1108		245	1017
4		286	1107		287	1017	1107
6		325	1108		328	1018
10		407	1108		410	1018	1107
15		514	1108		512	1018
18		570	1107		574	1019
20		616	1107		614	1026	1107
22		659	1108		656	1037
23					1108
24					1114
25		720	1108		716	1051	1119
26		739	1108				1125
27		757	1109				1129
28		779	1110
29		794	1119
30		823	1124		818	1077	1146
32		858	1133
33		884	1146
35		926	1157		921	1106
40		1029	1180		1024	1134	1206
43		1082	1205		1085	1154
45		1122	1221		1126	1161
47		1173	1226		1167	1184
48		1191	1235
49		1205	1241
50		1222	1244		1227	1234	1260
51		1246	1253				1264
52		1269	1258				1275
55		1323	1324		1330	1345	1347
60		1431	1423		1432	1439	1439

Conclusions:
- If there is enough time (more than 52 clock cycles) between 2 VDP IO commands, there's no speed penalty (yellow and green line are on top of each other).
- If there's less time between 2 VDP IO commands, wait cycles are inserted till the time for IO-to-IO is 62 cycles (10 for the IO itself + 52 extra). (the green line is flat at the start)
- from about 26-29 cycles between 2 VDP IO's there starts to be a smaller penalty (first bent in green line). This can be explained by the about 26 cycles long refresh cycle. 26+26=52

I tweaked the emulation in openMSX based on these measurements (purple line). And the results match very good for the start and end zone. In the middle it's still a bit off.